## Basic Info
Pre_Info | Description | Basic Parameter | Other Info | Description
Operator Name: | Deb/Masa | STOR-M Parameter | Data Storage Path Name (Tokamak):
Date: | 2015.9.4 | B_t (KV)
Experiment Title: | Langmuir probe measurement | V_Fast(V) | Data Storage Path Name (DAQ):
Initial SHOT No. |  | V_slow(V)
Final SHOT No. |  | V_Bias(V) | Miscllaneous
STOR-M Vaccum Parameter
Background P(mTorr)
Filling P( mTorr)
GlowDischarge Parameter
Date:
Duration:
Voltage(V)
Current(mA)
P(m Torr)
Note | File name format_DAQ_Info_iiiii_fffff, iiiii and fffff are the 5 last digits of the initial and final shot numbers.
Comments
Add your comments here

## 212A
CH_Name | Channel_Description | Calibration | Unit | time shift
Ch_1 | Plasma Current | 100 | kA | 5 ms
Ch_l2 | Loop Voltage | -100 | V | 5 ms
Ch_3 | Plasma Avg. Density | 1 | ×1019/m3 | 5 ms
Ch_4 | Delta H | 10 | mm | 5 ms
Ch_5 | H_Alpha | -1 | A.U | 5 ms
Ch_ 6 | I_OH | 10 | Amp | 5 ms
Ch_7 | I_VE | 10 | Amp | 5 ms
Ch_8 | I_VF | 10000 | Amp | 5 ms
Ch_ 9 | I_HF | 10 | Amp | 5 ms
Ch_10 | u(t) | 1 | V | 5 ms
Ch_11 | V_GP | 1 | V | 5 ms
Ch_12 | B_t | 0.626 | Amp | 5 ms
Ch_13 | CT Marker | -20 |  | 5 ms
Ch_14 | I_MP2 | -20 | Amp | 5 ms
Ch_15 | I_MP3 | -20 | Amp | 5 ms
Important Comments

## 212B
CH_Name | Channel_Description | Calibration | Unit
Important Comments

## 133AB
Slot Name Digitizer | CH_Name | Chanel_Description | Calibration | Unit
Dev1 | ai0 | Rad 2 FLOAT BLUE RAW (47 k, 2.2k) | 22.3636 | V
Dev1 | ai1 | LP UP FLOAT BLUE RAW(47k, 2.2k) | 22.3636 | V
Dev1 | ai2 | LP UP ISAT RAW WHITE (47) | 0.021277 | A
Dev1 | ai3 | LP UP Float noise (47k, 2.2k) | 22.3636 | V
Dev1 | ai4 | LP UP FLOAT RAW RED (47k, 2.2k) | 22.3636 | V
Dev1 | ai5 | LP UP ISAT noise (47) | 0.021277 | A
Dev1 | ai6 | LP UP IV voltage (1.8M 18 k) | 100 | V
Dev1 | ai7 | Rad 1 LP Isat (57 ohm) | 0.017544 | A
Dev2 | ai0 | Rad 2 ISAT WHITE RAW (57 ohm) | 0.017544 | A
Dev2 | ai1 | LP BOTTOM FLOAT BLUE RAW(47k, 2.2k) | 22.3636 | V
Dev2 | ai2 | LP BOTTOM noise reference(47k, 2.2k) | 22.3636 | V
Dev2 | ai3 | LP BOTTOM ISAT RAW WHITE (47) | 0.021277 | A
Dev2 | ai4 | LP UP IV Current (10 ohm) | 0.1 | A
Dev2 | ai5 | LP BOTTOM FLOAT RAW RED (47k, 2.2k) | 22.3636 | V
Dev2 | ai6 | Rad 2 FLOAT RED RAW (47k, 2.2k) | 22.3636 | V
Dev2 | ai7 | LP BOTTOM ISAT noise (47) | 0.021277 | A | toroidal 10 degree
Important Comments

## 133D
Pre_Info | Slot Name Digitizer | CH_Name | Chanel_Description | Calibration | Unit
Date | PXI_Slot5 | ai0 | IDS_C2 | 1 | not calibrated
Initial Shot No: | PXI_Slot5 | ai1 | IDS_C3 | 1 | not calibrated
Final Shot No: | PXI_Slot5 | ai2 | IDS_C4 | 1 | not calibrated
| PXI_Slot5 | ai3 | IDS_C5 | 1 | not calibrated
| PXI_Slot5 | ai4 | IDS_C6 | 1 | not calibrated
| PXI_Slot5 | ai5 | IDS_C7 | 1 | not calibrated
| PXI_Slot5 | ai6 | IDS_C8 | 1 | not calibrated
| PXI_Slot5 | ai7 | IDS_C9 | 1 | not calibrated
| PXI_Slot5 | ai0 | IDS_C10 | 1 | not calibrated
| PXI_Slot5 | ai1 | IDS_C11 | 1 | not calibrated
| PXI_Slot5 | ai2 | IDS_C12 | 1 | not calibrated
| PXI_Slot5 | ai3 | IDS_C13 | 1 | not calibrated
| PXI_Slot5 | ai4 | IDS_C14 | 1 | not calibrated
| PXI_Slot5 | ai5 | IDS_C15 | 1 | not calibrated
| PXI_Slot5 | ai6 | HXR | 1 | not calibrated
| PXI_Slot5 | ai7
Important Comments

## 133E
Slot Name Digitizer | CH_Name | Chanel_Description | Calibration | Unit
Dev2 | ai0 | broken
| ai1 | AP1 |  |  | m=2 mod
| ai2 | AP2 |  |  | m=3 mod
| ai3 | RMP1 | 1000 | A | factory made rogowsky coil RMP current
| ai4 | RMP2 |  |  | home made rogowsky coil RMP current dI/dt
| ai5 | RMP2 |  |  | home made rogowsky coil RMP current 50ms int
| ai6 | fring 1 | 1 | not calibrated
| ai7 | fring 2 | 1 | not calibrated

## 133C
Pre_Info | Slot Name Digitizer | CH_Name | Chanel_Description | Calibration | Unit
Date | PXI1Slot2 | ai0 | MI_A3_1 | 1 | V | toroidal 280 degree
Initial Shot No: | PXI1Slot2 | ai1 |  | 1 | V
Final Shot No: | PXI1Slot2 | ai2 | MI_A3_2 | 1 | V | toroidal 280 degree
| PXI1Slot2 | ai3 | MI_A3_3 | 1 | V | toroidal 280 degree
| PXI1Slot2 | ai4 | MI_A3_4 | 1 | V | toroidal 280 degree
| PXI1Slot2 | ai5 | MI_A4_1 | 1 | V
| PXI1Slot2 | ai6 | MI_A4_2 | 1 | V
| PXI1Slot2 | ai7 | MI_A4_3 | 1 | V
| PXI1Slot3 | ai0 | MI_A4_4 | 1 | V
| PXI1Slot3 | ai1 | MI_A1_1 | 1 | V
| PXI1Slot3 | ai2 | MI_A1_2 | 1 | V
| PXI1Slot3 | ai3 | MI_A1_3 | 1 | V
| PXI1Slot3 | ai4 | MI_A1_4 | 1 | V
| PXI1Slot3 | ai5 | MI_A1_5 | 1 | V
| PXI1Slot3 | ai6 | MI_A1_6 | 1 | V
| PXI1Slot3 | ai7 | MI_A1_7 | 1 | V
| PXI1Slot4 | ai0 | MI_A2_2 | 1 | V
| PXI1Slot4 | ai1 |  | 1 | V
| PXI1Slot4 | ai2 | MI_A2_5 | 1 | V
| PXI1Slot4 | ai3 | MI_A2_8 | 1 | V
| PXI1Slot4 | ai4 | MI_A2_11 | 1 | V
| PXI1Slot4 | ai5 |  | 1 | V
| PXI1Slot4 | ai6 | LP Rad 2 IV voltage (1.8M 18 k) | 100 | V
| PXI1Slot4 | ai7 | LP Rad 2 IV Current (10 ohm) | 0.1 | A
| PXI1Slot6 | ai0 |  | 1 | V
| PXI1Slot6 | ai1 | MI_A1_8 | 1 | V
| PXI1Slot6 | ai2 | Rad 1 FLOAT BLUE RAW (47 k, 2.2k) | 22.3636 | V
| PXI1Slot6 | ai3 | MI_A1_9 | 1 | V
| PXI1Slot6 | ai4 | MI_A1_10 | 1 | V
| PXI1Slot6 | ai5
| PXI1Slot6 | ai6 | MI_A1_11 | 1 | V
| PXI1Slot6 | ai7 | MI_A1_12 | 1 | V
Important Comments

## 105A
Slot Name Digitizer | CH_Name | Chanel_Description | Calibration | Unit
| ai0 | trigger
| ai1 | IntMag_1 |  |  | Internal magnetic coil
| ai2 | IntMag_2 |  |  | Internal magnetic coil
PXI_Slot5 | ai3 | IntMag_3 |  |  | Internal magnetic coil
| ai4 | IntMag_4 |  |  | Internal magnetic coil
ai5
ai6
ai7
Important Comments

## Mirnov coils
Mirmov coils
Array 1 at toroidal bay # | Array 1 at toroidal bay # | Array 1 at toroidal bay # | Array 1 at toroidal bay #
M1_0
M1_0
Important Comments

## SXR
vertical | Horizontal
SXR-V1 | SXR_V2
Important Comments

## RMP
Important Comments